## Info
Test EPD 96wp file
Contains one 96-well plate of raw end-point dilution assay data quantifying virus infectivity in cells.
Please note that this data file is intended for demonstration purposes on how the scripts function. It does not represent results from an actual experiment and should not be interpreted as such.
Data parameters for script run and master file:
- Tissue: Virus
- Tube label: 2
- Cells per well: 8 000
- First dilution: 1000
- Dilution rate: 6 (i.e. 6-fold dilution series)
- Working volume: 0.025 (ml)
Script run:
- Add parameters (at least tube label and tissue) to master file
- Open Windows PowerShell
- Run script by typing "python EPDScript_96.py"
- Select master file: Example_master_file.xlsx
- Select data file: Test_EPD_96wp.xlsx
- Select data sheet: Plate
- Select tissue: virus
- Write dilution rate: 6
- Write first dilution: 1000
- Write working volume: 0.025
- Write sample count: 1
- Write parallel count: 8
- Write tube label: 2
- Write yes/no for adding new tissue: no
Results are found from the this scripted data file and from master file.

## Plate
Plate | Repeat | End time | Start temp. | End temp. | BarCode
1 | 1 | 2:32:21 PM | 22.7 | 22.6 | N/A
Abs@ P590nm (0.1) (A)
0.000
1.8958 | 1.9542 | 0.12675 | 0.12679 | 0.13945 | 0.14147 | 0.17094 | 0.16794 | 0.27155 | 0.25084 | 1.7273 | 0.19564
1.8899 | 1.9454 | 0.1204 | 0.13031 | 0.12751 | 0.13717 | 0.14437 | 0.16256 | 0.20953 | 0.22891 | 1.5183 | 0.13514
1.9296 | 1.9373 | 0.12896 | 0.12306 | 0.12969 | 0.14607 | 0.15044 | 0.44747 | 1.7347 | 1.8247 | 1.8238 | 0.16184
1.9459 | 1.9234 | 0.13919 | 0.1385 | 0.14546 | 0.14571 | 0.14683 | 0.1693 | 0.48624 | 1.8116 | 1.4406 | 1.7441
1.9324 | 1.8871 | 0.12407 | 0.13342 | 0.13358 | 0.14784 | 0.16461 | 0.16612 | 1.6178 | 0.66502 | 0.62116 | 1.8183
1.8666 | 1.8884 | 0.13248 | 0.1496 | 0.20347 | 0.15183 | 0.14602 | 0.22484 | 0.15276 | 1.6433 | 0.16355 | 1.2472
1.8965 | 1.9153 | 0.13915 | 0.13503 | 0.13844 | 0.15033 | 0.14839 | 0.58792 | 0.20047 | 1.5525 | 1.8618 | 1.903
1.9589 | 1.9126 | 0.13225 | 0.13973 | 0.15551 | 0.16632 | 0.18757 | 0.15419 | 1.9229 | 0.17943 | 0.80245 | 2.0141

## SCR_virus1_ANALYSIS
Sample 1
Tube label | 2
Avg | 1.9175
Avg-50% | 0.95873
StDev | 0.027692
| 01 | 02 | 03 | 04 | 05 | 06 | 07 | 08 | 09 | 10 | 11 | 12
A | 1.8958 | 1.9542 | 0.12675 | 0.12679 | 0.13945 | 0.14147 | 0.17094 | 0.16794 | 0.27155 | 0.25084 | 1.7273 | 0.19564
B | 1.8899 | 1.9454 | 0.1204 | 0.13031 | 0.12751 | 0.13717 | 0.14437 | 0.16256 | 0.20953 | 0.22891 | 1.5183 | 0.13514
C | 1.9296 | 1.9373 | 0.12896 | 0.12306 | 0.12969 | 0.14607 | 0.15044 | 0.44747 | 1.7347 | 1.8247 | 1.8238 | 0.16184
D | 1.9459 | 1.9234 | 0.13919 | 0.1385 | 0.14546 | 0.14571 | 0.14683 | 0.1693 | 0.48624 | 1.8116 | 1.4406 | 1.7441
E | 1.9324 | 1.8871 | 0.12407 | 0.13342 | 0.13358 | 0.14784 | 0.16461 | 0.16612 | 1.6178 | 0.66502 | 0.62116 | 1.8183
F | 1.8666 | 1.8884 | 0.13248 | 0.1496 | 0.20347 | 0.15183 | 0.14602 | 0.22484 | 0.15276 | 1.6433 | 0.16355 | 1.2472
G | 1.8965 | 1.9153 | 0.13915 | 0.13503 | 0.13844 | 0.15033 | 0.14839 | 0.58792 | 0.20047 | 1.5525 | 1.8618 | 1.903
H | 1.9589 | 1.9126 | 0.13225 | 0.13973 | 0.15551 | 0.16632 | 0.18757 | 0.15419 | 1.9229 | 0.17943 | 0.80245 | 2.0141
| TRUE | TRUE | FALSE | FALSE | FALSE | FALSE | FALSE | FALSE | FALSE | FALSE | TRUE | FALSE
| TRUE | TRUE | FALSE | FALSE | FALSE | FALSE | FALSE | FALSE | FALSE | FALSE | TRUE | FALSE
| TRUE | TRUE | FALSE | FALSE | FALSE | FALSE | FALSE | FALSE | TRUE | TRUE | TRUE | FALSE
| TRUE | TRUE | FALSE | FALSE | FALSE | FALSE | FALSE | FALSE | FALSE | TRUE | TRUE | TRUE
| TRUE | TRUE | FALSE | FALSE | FALSE | FALSE | FALSE | FALSE | TRUE | FALSE | FALSE | TRUE
| TRUE | TRUE | FALSE | FALSE | FALSE | FALSE | FALSE | FALSE | FALSE | TRUE | FALSE | TRUE
| TRUE | TRUE | FALSE | FALSE | FALSE | FALSE | FALSE | FALSE | FALSE | TRUE | TRUE | TRUE
| TRUE | TRUE | FALSE | FALSE | FALSE | FALSE | FALSE | FALSE | TRUE | FALSE | FALSE | TRUE
| 0 | 0 | 1 | 1 | 1 | 1 | 1 | 1 | 0.625 | 0.5 | 0.375 | 0.375 | 7.875

## SCR_virus1_CALC
Sample 1
Tube Label | 2
SUM | 7.875
SUM-0.5 | 7.375
Dil rate to the power of | 548107.1552
1st dil (dil in tube * dil rate) | 6000
Dil rate x 1st dil (TCID/wv) | 3288642931.3836
TCID/ml | 131545717255.3427
PFU/ml | 90766544906.1865