## Info
Test EPD 384wp file
Contains one 96-well plate of raw end-point dilution assay data in 384-well plate quantifying CVB1 infectivity in GMK cells.
Please note that this data file is intended for demonstration purposes on how the scripts function. It does not represent results from an actual experiment and should not be interpreted as such.
Data parameters for script run and master file:
- GMK cells
- Tissue: Virus
- Tube label: 1
- Cells per well: 16 000
- First dilution: 1000
- Dilution rate: 6 (i.e. 6-fold dilution series)
- Working volume: 0.025 (ml)
Script run:
- Add parameters (at least tube label and tissue) to master file
- Open Windows PowerShell
- Run script by typing "python EPDScript_384.py"
- Select master file: Example_master_file.xlsx
- Select data file: Test_EPD_384wp.xlsx
- Select data sheet: Test EPD
- Select tissue: virus
- Write dilution rate: 6
- Write first dilution: 1000
- Write working volume: 0.025
- Write sample count: 1
- Write parallel count: 8
- Write tube label: 1
- Write yes/no for adding new tissue: no
Results are found from the this scripted data file and from master file.

## Test EPD
Plate information
Plate | Repeat | Barcode | Measured height | Chamber temperature at start | Chamber temperature at end | Humidity at start | Humidity at end | Ambient temperature at start | Ambient temperature at end | Group | Label | ScanX | ScanY | Measinfo | Kinetics | Measurement date
1 | 1 |  | 14.35 | 22.73 | 2025-08-24 | 2025-04-24 | 2025-02-24 | 22.44 | 22.47 | 1 | Alamar Blue | 0 | 0 | De=1st Ex=Top Em=Top Wdw=N/A | 0 | 5/21/2025 12:33:42 PM
Results for Copy of Alamar Blue(1) - channel 1 (RFU)
| 1 | 2 | 3 | 4 | 5 | 6 | 7 | 8 | 9 | 10 | 11 | 12 | 13 | 14 | 15 | 16 | 17 | 18 | 19 | 20 | 21 | 22 | 23 | 24
A
B | [12 empty] | 55969 | 61844 | 1231 | 804 | 2996 | 4717 | 19871 | 48281 | 45910 | 52205 | 51018 | 49221
C
D | [12 empty] | 63729 | 64232 | 1129 | 899 | 1728 | 3609 | 29087 | 44398 | 49739 | 56705 | 56136 | 52852
E
F | [12 empty] | 59495 | 59278 | 1140 | 900 | 2630 | 20828 | 37201 | 55705 | 53479 | 56103 | 57539 | 49047
G
H | [12 empty] | 61336 | 57769 | 1229 | 897 | 2104 | 13391 | 38064 | 53490 | 54463 | 30452 | 57865 | 54443
I
J | [12 empty] | 62712 | 59791 | 1295 | 985 | 3790 | 14554 | 42667 | 52016 | 54187 | 56417 | 54843 | 52433
K
L | [12 empty] | 56409 | 59020 | 1222 | 929 | 3693 | 5869 | 32952 | 36596 | 50604 | 54384 | 45690 | 52628
M
N | [12 empty] | 54056 | 57145 | 1199 | 846 | 4083 | 10067 | 55887 | 44942 | 50593 | 54350 | 55152 | 52264
O
P | [12 empty] | 55238 | 57359 | 1244 | 856 | 2774 | 5816 | 14394 | 28984 | 40778 | 51263 | 53763 | 49899
Basic assay information
Assay ID: |  |  |  | 19275
Assay Started: |  |  |  | 5/21/2025 12:32:56 PM
Assay Finished: |  |  |  | 5/21/2025 12:33:54 PM
Assay Exported: |  |  |  | 5/21/2025 12:35:31 PM
Protocol ID: |  |  |  | 100437
Protocol Name: |  |  |  | Alamar Blue 384
Serial#: |  |  |  | 1041132
Protocol information
Protocol:
Protocol name |  |  |  | Alamar Blue 384
Number of assay repeats |  |  |  | 1
Start assay repeat each |  |  |  | N/A
Number of plate repeats |  |  |  | 1
Start plate repeat each |  |  |  | N/A
Is label meas. height used |  |  |  | Yes
Height of measurement |  |  |  | Defined in label
Is gripper height used |  |  |  | No
Mode of measurement |  |  |  | By Rows, bi-directional
Rotated plate |  |  |  | No
Soft move |  |  |  | No
Protocol notes
Plate type:
Name of the plate type |  |  |  | 384 General
Number of rows |  |  |  | 16
Number of columns |  |  |  | 24
Number of the wells in the plate |  |  |  | 384
Height of the plate |  |  |  | 14.35 mm
Coordinates of corners:
384 General + Copy of Alamar Blue
11.88 mm x------------------------------------------------------ x 115.67 mm
8.99 mm 9.12 mm
12 mm x--------------------------------------------------------- x 115.24 mm
76.51 mm 76.6 mm
Platemap:
Plate |  |  |  | 1
Group |  |  |  | 1
| 1 | 2 | 3 | 4 | 5 | 6 | 7 | 8 | 9 | 10 | 11 | 12 | 13 | 14 | 15 | 16 | 17 | 18 | 19 | 20 | 21 | 22 | 23 | 24
A
B | [12 empty] | - | - | - | - | - | - | - | - | - | - | - | -
C
D | [12 empty] | - | - | - | - | - | - | - | - | - | - | - | -
E
F | [12 empty] | - | - | - | - | - | - | - | - | - | - | - | -
G
H | [12 empty] | - | - | - | - | - | - | - | - | - | - | - | -
I
J | [12 empty] | - | - | - | - | - | - | - | - | - | - | - | -
K
L | [12 empty] | - | - | - | - | - | - | - | - | - | - | - | -
M
N | [12 empty] | - | - | - | - | - | - | - | - | - | - | - | -
O
P | [12 empty] | - | - | - | - | - | - | - | - | - | - | - | -
- - Undefined
Calculations:
No calculations.
Auto export parameters:
Export format |  |  |  | Plate2
Include basic assay information |  |  |  | Yes
Place assay information at |  |  |  | End of file
Include basic plate information |  |  |  | Yes
Place plate information at |  |  |  | Beginning of plate
Include protocol information |  |  |  | Yes
Protocol info level |  |  |  | Large
Include error and warning information |  |  |  | Yes
Include background information |  |  |  | Yes
Add plate number to the file name |  |  |  | Yes
Each plate to separate file |  |  |  | No
Field separator to use |  |  |  | System
File name format |  |  |  | <DefaultDataFolder>\<Date>\<ProtocolName>_<AssayID>.csv
Operations:
Plate 1
Group 1
Measurement
Label |  |  |  | Alamar Blue
Labels:
Copy of Alamar Blue |  |  |  | 4000031
Top mirror |  |  |  | N/A
Bottom mirror |  |  |  | N/A
Exc. filter |  |  |  | Monochromator cutoff 360
Using of excitation filter |  |  |  | Top
2nd exc. filter |  |  |  | N/A
Using of 2nd excitation filter |  |  |  | Top
Excitation wavelength |  |  |  | 560 nm
Ems. filter |  |  |  | N/A
2nd ems. filter |  |  |  | N/A
Emission wavelength |  |  |  | 590 nm
Measurement height |  |  |  | 6.1 mm
Number of flashes |  |  |  | 100
Number of flashes integrated |  |  |  | 100
PMT gain |  |  |  | 750
Excitation light |  |  |  | 100%
Reference excitation light |  |  |  | 100%
Emission light |  |  |  | 100%
Reference AD gain |  |  |  | 8
Reference signal |  |  |  | 3004
2nd excitation light |  |  |  | 100%
Reference 2nd excitation light |  |  |  | 100%
2nd reference AD gain |  |  |  | 1
2nd reference signal |  |  |  | 0
Last edited |  |  |  | 2013-07-11 10:57
Last edited by |  |  |  | EnVision
Factory preset |  |  |  | No
Filters:
Monochromator cutoff 360 |  |  |  | 141
Filter type |  |  |  | Excitation
Description |  |  |  | X360co Longpass=360nm, Tmin=90%
Used with
Last edited |  |  |  | 9/23/2010 7:53:56 PM
Last edited by |  |  |  | Installation
Factory preset |  |  |  | Yes
Monochromator cutoff 585 |  |  |  | 142
Filter type |  |  |  | Excitation
Description |  |  |  | X585co Longpass=585nm, Tmin=75%
Used with
Last edited |  |  |  | 9/23/2010 7:53:56 PM
Last edited by |  |  |  | Installation
Factory preset |  |  |  | Yes
Instrument:
Serial number |  |  |  | 1041132
Nickname |  |  |  | EnVision
Notifications for plate 1, repeat 1:
WARNING: The reference signal is below the warning level. To fix the problem, try the following corrections:
1. Set the excitation light % as high as possible.
2. Increase the number of flashes per A/D conversion.
3. Use a filter passing more light.
Exported with EnVision Workstation version 1.12

## SCR_virus1_ANALYSIS
Sample 1
Tube label | 1
Avg | 59086.375
Avg-50% | 29543.1875
StDev | 3055.4405
| 13 | 14 | 15 | 16 | 17 | 18 | 19 | 20 | 21 | 22 | 23 | 24
B | 55969 | 61844 | 1231 | 804 | 2996 | 4717 | 19871 | 48281 | 45910 | 52205 | 51018 | 49221
D | 63729 | 64232 | 1129 | 899 | 1728 | 3609 | 29087 | 44398 | 49739 | 56705 | 56136 | 52852
F | 59495 | 59278 | 1140 | 900 | 2630 | 20828 | 37201 | 55705 | 53479 | 56103 | 57539 | 49047
H | 61336 | 57769 | 1229 | 897 | 2104 | 13391 | 38064 | 53490 | 54463 | 30452 | 57865 | 54443
J | 62712 | 59791 | 1295 | 985 | 3790 | 14554 | 42667 | 52016 | 54187 | 56417 | 54843 | 52433
L | 56409 | 59020 | 1222 | 929 | 3693 | 5869 | 32952 | 36596 | 50604 | 54384 | 45690 | 52628
N | 54056 | 57145 | 1199 | 846 | 4083 | 10067 | 55887 | 44942 | 50593 | 54350 | 55152 | 52264
P | 55238 | 57359 | 1244 | 856 | 2774 | 5816 | 14394 | 28984 | 40778 | 51263 | 53763 | 49899
| TRUE | TRUE | FALSE | FALSE | FALSE | FALSE | FALSE | TRUE | TRUE | TRUE | TRUE | TRUE
| TRUE | TRUE | FALSE | FALSE | FALSE | FALSE | FALSE | TRUE | TRUE | TRUE | TRUE | TRUE
| TRUE | TRUE | FALSE | FALSE | FALSE | FALSE | TRUE | TRUE | TRUE | TRUE | TRUE | TRUE
| TRUE | TRUE | FALSE | FALSE | FALSE | FALSE | TRUE | TRUE | TRUE | TRUE | TRUE | TRUE
| TRUE | TRUE | FALSE | FALSE | FALSE | FALSE | TRUE | TRUE | TRUE | TRUE | TRUE | TRUE
| TRUE | TRUE | FALSE | FALSE | FALSE | FALSE | TRUE | TRUE | TRUE | TRUE | TRUE | TRUE
| TRUE | TRUE | FALSE | FALSE | FALSE | FALSE | TRUE | TRUE | TRUE | TRUE | TRUE | TRUE
| TRUE | TRUE | FALSE | FALSE | FALSE | FALSE | FALSE | FALSE | TRUE | TRUE | TRUE | TRUE
| 0 | 0 | 1 | 1 | 1 | 1 | 0.375 | 0.125 | 0 | 0 | 0 | 0 | 4.5

## SCR_virus1_CALC
Sample 1
Tube Label | 1
SUM | 4.5
SUM-0.5 | 4
Dil rate to the power of | 1296
1st dil (dil in tube * dil rate) | 6000
Dil rate x 1st dil (TCID/wv) | 7776000
TCID/ml | 311040000
PFU/ml | 214617600