## Info
Test DORA 384wp file
Contains one 96-well plate of raw scripted data in 384-well plate from neutralization assay (IC50) to quantify presence of neutalizing antibodies from two different samples.
Data parameters:
- DORA assay: IC50
- GMK cells
- Cells per well: 16 000
- Initial dilution: 16
- Dilution factor: 2 (i.e. 2-fold dilution series)
- two samples: sample 1 and sample 2
- Number of parallels per sample: 4
Script run:
1) | Normalization and data arranging:
- Open Windows PowerShell
- Run script by typing "python DORAScript_384.py"
- Select data file: Test_DORA_384wp.xlsx
- Select data sheet: Test DORA
- Select analysis type: IC50
- Write group label: 1
- Write initial dilution: 16
- Write dilution factor: 2
- Write number of sample: 2
- Write number of parallels: 4
- Write label for sample 1: sample 1
- Write label for sample 2: sample 2
- Write yes/no for adding new group: no
2) | 4PL curve fiting:
- Run script by typing "python 4PLScript.py"
- Select data file: Test_DORA_384wp.xlsx
- Select data sheet: SCR_group_EXPORT
- Select groups for analysis: Group 1
- Select analysis type: IC50
Results are found from the this scripted data file and from the results_file directory.

## SCR_group_EXPORT
Group 1 (IC50)
Log dil | Sample 1 | Sample 2
1.2041 | 64.7944 | 11.4132
1.5051 | 76.4112 | -3.6607
1.8062 | 78.932 | -3.0461
2.1072 | 77.517 | -4.6327
2.4082 | 48.3364 | -4.8141
2.7093 | 26.1729 | -4.9336
3.0103 | 40.3638 | -4.92
3.3113 | 6.474 | -4.9041
3.6124 | -0.14803 | -4.9403

## Test DORA
Plate information
Plate | Repeat | Barcode | Measured height | Chamber temperature at start | Chamber temperature at end | Humidity at start | Humidity at end | Ambient temperature at start | Ambient temperature at end | Group | Label | ScanX | ScanY | Measinfo | Kinetics | Measurement date
1 | 1 |  | 14.35 | 22.15 | 22.17 | 52.9 | 52.9 | 22.83 | 22.86 | 1 | Alamar Blue | 0 | 0 | De=1st Ex=Top Em=Top Wdw=N/A | 0 | 6/18/2025 12:29:36 PM
Results for Alamar Blue - channel 1 (RFU)
| 1 | 2 | 3 | 4 | 5 | 6 | 7 | 8 | 9 | 10 | 11 | 12 | 13 | 14 | 15 | 16 | 17 | 18 | 19 | 20 | 21 | 22 | 23 | 24
A
B | 56634 | 57830 | 40671 | 45291 | 48737 | 50198 | 48086 | 25605 | 44359 | 16257 | 6595 | 14006
C
D | 63977 | 59715 | 40647 | 48555 | 51431 | 51772 | 50165 | 34536 | 54213 | 5925 | 2630 | 5958
E
F | 63637 | 58470 | 39638 | 43681 | 45021 | 46222 | 7021 | 7414 | 3489 | 3015 | 1109 | 2989
G
H | 61161 | 59077 | 38730 | 48487 | 46538 | 40328 | 17114 | 4600 | 2256 | 2313 | 2168 | 1368
I
J | 69023 | 60203 | 3075 | 1082 | 655 | 773 | 527 | 402 | 437 | 523 | 437 | 326
K
L | 64610 | 55986 | 4421 | 802 | 1244 | 506 | 571 | 411 | 442 | 398 | 431 | 330
M
N | 57206 | 58488 | 14689 | 727 | 2891 | 561 | 448 | 481 | 476 | 407 | 417 | 345
O
P | 55666 | 56217 | 16519 | 1930 | 1144 | 498 | 381 | 362 | 332 | 395 | 356 | 353
Basic assay information
Assay ID: |  |  |  | 19338
Assay Started: |  |  |  | 6/18/2025 12:28:50 PM
Assay Finished: |  |  |  | 6/18/2025 12:29:47 PM
Assay Exported: |  |  |  | 6/18/2025 12:30:49 PM
Protocol ID: |  |  |  | 100437
Protocol Name: |  |  |  | Alamar Blue 384
Serial#: |  |  |  | 1041132
Protocol information
Protocol:
Protocol name |  |  |  | Alamar Blue 384
Number of assay repeats |  |  |  | 1
Start assay repeat each |  |  |  | N/A
Number of plate repeats |  |  |  | 1
Start plate repeat each |  |  |  | N/A
Is label meas. height used |  |  |  | Yes
Height of measurement |  |  |  | Defined in label
Is gripper height used |  |  |  | No
Mode of measurement |  |  |  | By Rows, bi-directional
Rotated plate |  |  |  | No
Soft move |  |  |  | No
Protocol notes
Plate type:
Name of the plate type |  |  |  | 384 General
Number of rows |  |  |  | 16
Number of columns |  |  |  | 24
Number of the wells in the plate |  |  |  | 384
Height of the plate |  |  |  | 14.35 mm
Coordinates of corners:
384 General + Copy of Alamar Blue
11.88 mm x------------------------------------------------------ x 115.67 mm
8.99 mm 9.12 mm
12 mm x--------------------------------------------------------- x 115.24 mm
76.51 mm 76.6 mm
Platemap:
Plate |  |  |  | 1
Group |  |  |  | 1
| 1 | 2 | 3 | 4 | 5 | 6 | 7 | 8 | 9 | 10 | 11 | 12 | 13 | 14 | 15 | 16 | 17 | 18 | 19 | 20 | 21 | 22 | 23 | 24
A
B | - | - | - | - | - | - | - | - | - | - | - | -
C
D | - | - | - | - | - | - | - | - | - | - | - | -
E
F | - | - | - | - | - | - | - | - | - | - | - | -
G
H | - | - | - | - | - | - | - | - | - | - | - | -
I
J | - | - | - | - | - | - | - | - | - | - | - | -
K
L | - | - | - | - | - | - | - | - | - | - | - | -
M
N | - | - | - | - | - | - | - | - | - | - | - | -
O
P | - | - | - | - | - | - | - | - | - | - | - | -
- - Undefined
Calculations:
No calculations.
Auto export parameters:
Export format |  |  |  | Plate2
Include basic assay information |  |  |  | Yes
Place assay information at |  |  |  | End of file
Include basic plate information |  |  |  | Yes
Place plate information at |  |  |  | Beginning of plate
Include protocol information |  |  |  | Yes
Protocol info level |  |  |  | Large
Include error and warning information |  |  |  | Yes
Include background information |  |  |  | Yes
Add plate number to the file name |  |  |  | Yes
Each plate to separate file |  |  |  | No
Field separator to use |  |  |  | System
File name format |  |  |  | <DefaultDataFolder>\<Date>\<ProtocolName>_<AssayID>.csv
Operations:
Plate 1
Group 1
Measurement
Label |  |  |  | Alamar Blue
Labels:
Copy of Alamar Blue |  |  |  | 4000031
Top mirror |  |  |  | N/A
Bottom mirror |  |  |  | N/A
Exc. filter |  |  |  | Monochromator cutoff 360
Using of excitation filter |  |  |  | Top
2nd exc. filter |  |  |  | N/A
Using of 2nd excitation filter |  |  |  | Top
Excitation wavelength |  |  |  | 560 nm
Ems. filter |  |  |  | N/A
2nd ems. filter |  |  |  | N/A
Emission wavelength |  |  |  | 590 nm
Measurement height |  |  |  | 6.1 mm
Number of flashes |  |  |  | 100
Number of flashes integrated |  |  |  | 100
PMT gain |  |  |  | 750
Excitation light |  |  |  | 100%
Reference excitation light |  |  |  | 100%
Emission light |  |  |  | 100%
Reference AD gain |  |  |  | 8
Reference signal |  |  |  | 3004
2nd excitation light |  |  |  | 100%
Reference 2nd excitation light |  |  |  | 100%
2nd reference AD gain |  |  |  | 1
2nd reference signal |  |  |  | 0
Last edited |  |  |  | 2013-07-11 10:57
Last edited by |  |  |  | EnVision
Factory preset |  |  |  | No
Filters:
Monochromator cutoff 360 |  |  |  | 141
Filter type |  |  |  | Excitation
Description |  |  |  | X360co Longpass=360nm, Tmin=90%
Used with
Last edited |  |  |  | 9/23/2010 7:53:56 PM
Last edited by |  |  |  | Installation
Factory preset |  |  |  | Yes
Monochromator cutoff 585 |  |  |  | 142
Filter type |  |  |  | Excitation
Description |  |  |  | X585co Longpass=585nm, Tmin=75%
Used with
Last edited |  |  |  | 9/23/2010 7:53:56 PM
Last edited by |  |  |  | Installation
Factory preset |  |  |  | Yes
Instrument:
Serial number |  |  |  | 1041132
Nickname |  |  |  | EnVision
Notifications for plate 1, repeat 1:
WARNING: The reference signal is below the warning level. To fix the problem, try the following corrections:
1. Set the excitation light % as high as possible.
2. Increase the number of flashes per A/D conversion.
3. Use a filter passing more light.
Exported with EnVision Workstation version 1.12

## SCR_plate_STATISTICS
384-wellplate
| Avg | Avg50 | StDev
100% | 59868.75 | 29934.375 | 3754.4353
0% | 3209.375 |  | 4788.8181
96-subplate (1)
| Avg | Avg50 | StDev
100% | None | None | None
0% | None |  | None
96-subplate (2)
| Avg | Avg50 | StDev
100% | 59868.75 | 29934.375 | 3754.4353
0% | 3209.375 |  | 4788.8181
96-subplate (3)
| Avg | Avg50 | StDev
100% | None | None | None
0% | None |  | None
96-subplate (4)
| Avg | Avg50 | StDev
100% | None | None | None
0% | None |  | None

## SCR_group-1_STATISTICS
Group 1 | IC50
| Avg | Avg50 | StDev
100% | 59868.75 | 29934.375 | 3754.4353
0% | 3209.375 |  | 4788.8181
| Sample 1 | Sample 1
|  | 01 | 02 | 03 | 04 | 05 | 06 | 07 | 08 | 09 | 10 | 11 | 12
| B | 56634 | 57830 | 40671 | 45291 | 48737 | 50198 | 48086 | 25605 | 44359 | 16257 | 6595 | 14006
| D | 63977 | 59715 | 40647 | 48555 | 51431 | 51772 | 50165 | 34536 | 54213 | 5925 | 2630 | 5958
| F | 63637 | 58470 | 39638 | 43681 | 45021 | 46222 | 7021 | 7414 | 3489 | 3015 | 1109 | 2989
| H | 61161 | 59077 | 38730 | 48487 | 46538 | 40328 | 17114 | 4600 | 2256 | 2313 | 2168 | 1368
| Sample 2 | Sample 1 01: Sample 2
|  | 01 | 02 | 03 | 04 | 05 | 06 | 07 | 08 | 09 | 10 | 11 | 12
| J | 69023 | 60203 | 3075 | 1082 | 655 | 773 | 527 | 402 | 437 | 523 | 437 | 326
| L | 64610 | 55986 | 4421 | 802 | 1244 | 506 | 571 | 411 | 442 | 398 | 431 | 330
| N | 57206 | 58488 | 14689 | 727 | 2891 | 561 | 448 | 481 | 476 | 407 | 417 | 345
| P | 55666 | 56217 | 16519 | 1930 | 1144 | 498 | 381 | 362 | 332 | 395 | 356 | 353
| Dil | Sample 2 01: Sample 1; Sample 2 05: Sample 2
| 16 | 40671 | 40647 | 39638 | 38730 | 3075 | 4421 | 14689 | 16519
| 32 | 45291 | 48555 | 43681 | 48487 | 1082 | 802 | 727 | 1930
| 64 | 48737 | 51431 | 45021 | 46538 | 655 | 1244 | 2891 | 1144
| 128 | 50198 | 51772 | 46222 | 40328 | 773 | 506 | 561 | 498
| 256 | 48086 | 50165 | 7021 | 17114 | 527 | 571 | 448 | 381
| 512 | 25605 | 34536 | 7414 | 4600 | 402 | 411 | 481 | 362
| 1024 | 44359 | 54213 | 3489 | 2256 | 437 | 442 | 476 | 332
| 2048 | 16257 | 5925 | 3015 | 2313 | 523 | 398 | 407 | 395
| 4096 | 6595 | 2630 | 1109 | 2168 | 437 | 431 | 417 | 356
Averages
| Dil | Sample 2 01: Sample 1; Sample 2 02: Sample 2
| 16 | Sample 2 01: 39921.5; Sample 2 02: 9676
| 32 | Sample 2 01: 46503.5; Sample 2 02: 1135.25
| 64 | Sample 2 01: 47931.75; Sample 2 02: 1483.5
| 128 | Sample 2 01: 47130; Sample 2 02: 584.5
| 256 | Sample 2 01: 30596.5; Sample 2 02: 481.75
| 512 | Sample 2 01: 18038.75; Sample 2 02: 414
| 1024 | Sample 2 01: 26079.25; Sample 2 02: 421.75
| 2048 | Sample 2 01: 6877.5; Sample 2 02: 430.75
| 4096 | Sample 2 01: 3125.5; Sample 2 02: 410.25
Normalized values
| Log dil | Sample 2 01: Sample 1; Sample 2 02: Sample 2
| 1.2041 | Sample 2 01: 64.7944; Sample 2 02: 11.4132
| 1.5051 | Sample 2 01: 76.4112; Sample 2 02: -3.6607
| 1.8062 | Sample 2 01: 78.932; Sample 2 02: -3.0461
| 2.1072 | Sample 2 01: 77.517; Sample 2 02: -4.6327
| 2.4082 | Sample 2 01: 48.3364; Sample 2 02: -4.8141
| 2.7093 | Sample 2 01: 26.1729; Sample 2 02: -4.9336
| 3.0103 | Sample 2 01: 40.3638; Sample 2 02: -4.92
| 3.3113 | Sample 2 01: 6.474; Sample 2 02: -4.9041
| 3.6124 | Sample 2 01: -0.14803; Sample 2 02: -4.9403

## SCR_ic50_RESULTS
Group 1 (IC50)
Sample | Sample 1 | Sample 2
IC50 | 235.6392 | 14.6228
LogIC50 | 2.3722 | 1.165
Hill slope | -0.73313 | -22.7679