## Info
Test EPD 384wp file
Contains one 96-well plate of raw end-point dilution assay data in 384-well plate quantifying CVB1 infectivity in GMK cells.
Data parameters for script run and master file:
- GMK cells
- Tissue: Virus
- Tube label: 1
- Cells per well: 16 000
- First dilution: 1000
- Dilution rate: 6 (i.e. 6-fold dilution series)
- Working volume: 0.025 (ml)
Script run:
- Add parameters (at least tube label and tissue) to master file
- Open Windows PowerShell
- Run script by typing "python EPDScript_384.py"
- Select master file: Example_master_file.xlsx
- Select data file: Test_EPD_384wp.xlsx
- Select data sheet: Test EPD
- Select tissue: virus
- Write dilution rate: 6
- Write first dilution: 1000
- Write working volume: 0.025
- Write sample count: 1
- Write parallel count: 8
- Write tube label: 1
- Write yes/no for adding new tissue: no
Results are found from the this scripted data file and from master file.

## Test EPD
Plate information
Plate | Repeat | Barcode | Measured height | Chamber temperature at start | Chamber temperature at end | Humidity at start | Humidity at end | Ambient temperature at start | Ambient temperature at end | Group | Label | ScanX | ScanY | Measinfo | Kinetics | Measurement date
1 | 1 |  | 14.35 | 22.73 | 2025-08-24 | 2025-04-24 | 2025-02-24 | 22.44 | 22.47 | 1 | Alamar Blue | 0 | 0 | De=1st Ex=Top Em=Top Wdw=N/A | 0 | 5/21/2025 12:33:42 PM
Results for Copy of Alamar Blue(1) - channel 1 (RFU)
| 1 | 2 | 3 | 4 | 5 | 6 | 7 | 8 | 9 | 10 | 11 | 12 | 13 | 14 | 15 | 16 | 17 | 18 | 19 | 20 | 21 | 22 | 23 | 24
A
B | [12 empty] | 55969 | 61844 | 1231 | 804 | 2996 | 4717 | 19871 | 48281 | 45910 | 52205 | 51018 | 49221
C
D | [12 empty] | 63729 | 64232 | 1129 | 899 | 1728 | 3609 | 29087 | 44398 | 49739 | 56705 | 56136 | 52852
E
F | [12 empty] | 59495 | 59278 | 1140 | 900 | 2630 | 20828 | 37201 | 55705 | 53479 | 56103 | 57539 | 49047
G
H | [12 empty] | 61336 | 57769 | 1229 | 897 | 2104 | 13391 | 38064 | 53490 | 54463 | 30452 | 57865 | 54443
I
J | [12 empty] | 62712 | 59791 | 1295 | 985 | 3790 | 14554 | 42667 | 52016 | 54187 | 56417 | 54843 | 52433
K
L | [12 empty] | 56409 | 59020 | 1222 | 929 | 3693 | 5869 | 32952 | 36596 | 50604 | 54384 | 45690 | 52628
M
N | [12 empty] | 54056 | 57145 | 1199 | 846 | 4083 | 10067 | 55887 | 44942 | 50593 | 54350 | 55152 | 52264
O
P | [12 empty] | 55238 | 57359 | 1244 | 856 | 2774 | 5816 | 14394 | 28984 | 40778 | 51263 | 53763 | 49899
Basic assay information
Assay ID: |  |  |  | 19275
Assay Started: |  |  |  | 5/21/2025 12:32:56 PM
Assay Finished: |  |  |  | 5/21/2025 12:33:54 PM
Assay Exported: |  |  |  | 5/21/2025 12:35:31 PM
Protocol ID: |  |  |  | 100437
Protocol Name: |  |  |  | Alamar Blue 384
Serial#: |  |  |  | 1041132
Protocol information
Protocol:
Protocol name |  |  |  | Alamar Blue 384
Number of assay repeats |  |  |  | 1
Start assay repeat each |  |  |  | N/A
Number of plate repeats |  |  |  | 1
Start plate repeat each |  |  |  | N/A
Is label meas. height used |  |  |  | Yes
Height of measurement |  |  |  | Defined in label
Is gripper height used |  |  |  | No
Mode of measurement |  |  |  | By Rows, bi-directional
Rotated plate |  |  |  | No
Soft move |  |  |  | No
Protocol notes
Plate type:
Name of the plate type |  |  |  | 384 General
Number of rows |  |  |  | 16
Number of columns |  |  |  | 24
Number of the wells in the plate |  |  |  | 384
Height of the plate |  |  |  | 14.35 mm
Coordinates of corners:
384 General + Copy of Alamar Blue
11.88 mm x------------------------------------------------------ x 115.67 mm
8.99 mm 9.12 mm
12 mm x--------------------------------------------------------- x 115.24 mm
76.51 mm 76.6 mm
Platemap:
Plate |  |  |  | 1
Group |  |  |  | 1
| 1 | 2 | 3 | 4 | 5 | 6 | 7 | 8 | 9 | 10 | 11 | 12 | 13 | 14 | 15 | 16 | 17 | 18 | 19 | 20 | 21 | 22 | 23 | 24
A
B | [12 empty] | - | - | - | - | - | - | - | - | - | - | - | -
C
D | [12 empty] | - | - | - | - | - | - | - | - | - | - | - | -
E
F | [12 empty] | - | - | - | - | - | - | - | - | - | - | - | -
G
H | [12 empty] | - | - | - | - | - | - | - | - | - | - | - | -
I
J | [12 empty] | - | - | - | - | - | - | - | - | - | - | - | -
K
L | [12 empty] | - | - | - | - | - | - | - | - | - | - | - | -
M
N | [12 empty] | - | - | - | - | - | - | - | - | - | - | - | -
O
P | [12 empty] | - | - | - | - | - | - | - | - | - | - | - | -
- - Undefined
Calculations:
No calculations.
Auto export parameters:
Export format |  |  |  | Plate2
Include basic assay information |  |  |  | Yes
Place assay information at |  |  |  | End of file
Include basic plate information |  |  |  | Yes
Place plate information at |  |  |  | Beginning of plate
Include protocol information |  |  |  | Yes
Protocol info level |  |  |  | Large
Include error and warning information |  |  |  | Yes
Include background information |  |  |  | Yes
Add plate number to the file name |  |  |  | Yes
Each plate to separate file |  |  |  | No
Field separator to use |  |  |  | System
File name format |  |  |  | <DefaultDataFolder>\<Date>\<ProtocolName>_<AssayID>.csv
Operations:
Plate 1
Group 1
Measurement
Label |  |  |  | Alamar Blue
Labels:
Copy of Alamar Blue |  |  |  | 4000031
Top mirror |  |  |  | N/A
Bottom mirror |  |  |  | N/A
Exc. filter |  |  |  | Monochromator cutoff 360
Using of excitation filter |  |  |  | Top
2nd exc. filter |  |  |  | N/A
Using of 2nd excitation filter |  |  |  | Top
Excitation wavelength |  |  |  | 560 nm
Ems. filter |  |  |  | N/A
2nd ems. filter |  |  |  | N/A
Emission wavelength |  |  |  | 590 nm
Measurement height |  |  |  | 6.1 mm
Number of flashes |  |  |  | 100
Number of flashes integrated |  |  |  | 100
PMT gain |  |  |  | 750
Excitation light |  |  |  | 100%
Reference excitation light |  |  |  | 100%
Emission light |  |  |  | 100%
Reference AD gain |  |  |  | 8
Reference signal |  |  |  | 3004
2nd excitation light |  |  |  | 100%
Reference 2nd excitation light |  |  |  | 100%
2nd reference AD gain |  |  |  | 1
2nd reference signal |  |  |  | 0
Last edited |  |  |  | 2013-07-11 10:57
Last edited by |  |  |  | EnVision
Factory preset |  |  |  | No
Filters:
Monochromator cutoff 360 |  |  |  | 141
Filter type |  |  |  | Excitation
Description |  |  |  | X360co Longpass=360nm, Tmin=90%
Used with
Last edited |  |  |  | 9/23/2010 7:53:56 PM
Last edited by |  |  |  | Installation
Factory preset |  |  |  | Yes
Monochromator cutoff 585 |  |  |  | 142
Filter type |  |  |  | Excitation
Description |  |  |  | X585co Longpass=585nm, Tmin=75%
Used with
Last edited |  |  |  | 9/23/2010 7:53:56 PM
Last edited by |  |  |  | Installation
Factory preset |  |  |  | Yes
Instrument:
Serial number |  |  |  | 1041132
Nickname |  |  |  | EnVision
Notifications for plate 1, repeat 1:
WARNING: The reference signal is below the warning level. To fix the problem, try the following corrections:
1. Set the excitation light % as high as possible.
2. Increase the number of flashes per A/D conversion.
3. Use a filter passing more light.
Exported with EnVision Workstation version 1.12

## SCR_virus1_ANALYSIS
Sample 1
Tube label | 1
Avg | 59086.375
Avg-50% | 29543.1875
StDev | 3055.4405
| 13 | 14 | 15 | 16 | 17 | 18 | 19 | 20 | 21 | 22 | 23 | 24
B | 55969 | 61844 | 1231 | 804 | 2996 | 4717 | 19871 | 48281 | 45910 | 52205 | 51018 | 49221
D | 63729 | 64232 | 1129 | 899 | 1728 | 3609 | 29087 | 44398 | 49739 | 56705 | 56136 | 52852
F | 59495 | 59278 | 1140 | 900 | 2630 | 20828 | 37201 | 55705 | 53479 | 56103 | 57539 | 49047
H | 61336 | 57769 | 1229 | 897 | 2104 | 13391 | 38064 | 53490 | 54463 | 30452 | 57865 | 54443
J | 62712 | 59791 | 1295 | 985 | 3790 | 14554 | 42667 | 52016 | 54187 | 56417 | 54843 | 52433
L | 56409 | 59020 | 1222 | 929 | 3693 | 5869 | 32952 | 36596 | 50604 | 54384 | 45690 | 52628
N | 54056 | 57145 | 1199 | 846 | 4083 | 10067 | 55887 | 44942 | 50593 | 54350 | 55152 | 52264
P | 55238 | 57359 | 1244 | 856 | 2774 | 5816 | 14394 | 28984 | 40778 | 51263 | 53763 | 49899
| TRUE | TRUE | FALSE | FALSE | FALSE | FALSE | FALSE | TRUE | TRUE | TRUE | TRUE | TRUE
| TRUE | TRUE | FALSE | FALSE | FALSE | FALSE | FALSE | TRUE | TRUE | TRUE | TRUE | TRUE
| TRUE | TRUE | FALSE | FALSE | FALSE | FALSE | TRUE | TRUE | TRUE | TRUE | TRUE | TRUE
| TRUE | TRUE | FALSE | FALSE | FALSE | FALSE | TRUE | TRUE | TRUE | TRUE | TRUE | TRUE
| TRUE | TRUE | FALSE | FALSE | FALSE | FALSE | TRUE | TRUE | TRUE | TRUE | TRUE | TRUE
| TRUE | TRUE | FALSE | FALSE | FALSE | FALSE | TRUE | TRUE | TRUE | TRUE | TRUE | TRUE
| TRUE | TRUE | FALSE | FALSE | FALSE | FALSE | TRUE | TRUE | TRUE | TRUE | TRUE | TRUE
| TRUE | TRUE | FALSE | FALSE | FALSE | FALSE | FALSE | FALSE | TRUE | TRUE | TRUE | TRUE
| 0 | 0 | 1 | 1 | 1 | 1 | 0.375 | 0.125 | 0 | 0 | 0 | 0 | 4.5

## SCR_virus1_CALC
Sample 1
Tube Label | 1
SUM | 4.5
SUM-0.5 | 4
Dil rate to the power of | 1296
1st dil (dil in tube * dil rate) | 6000
Dil rate x 1st dil (TCID/wv) | 7776000
TCID/ml | 311040000
PFU/ml | 214617600