## Info
Test DORA 384wp file
Contains one 96-well plate of raw scripted data in 384-well plate format from neutralization assay (IC50) to quantify presence of neutalizing antibodies from two different samples.
Please note that this data file is intended for demonstration purposes on how the scripts function. It does not represent results from an actual experiment and should not be interpreted as such.
Data parameters:
- DORA assay: IC50
- Cells per well: 16 000
- Initial dilution: 16
- Dilution factor: 2 (i.e. 2-fold dilution series)
- Two groups: Group 1 and Group 2
- Two samples: sample 1 and sample 2
- Number of parallels per sample: 4
Script run:
1) | Normalization and data arranging:
- Open Windows PowerShell
- Run script by typing "python DORAScript_384.py"
- Select data file: Test_DORA_384wp.xlsx
- Select data sheet: Test DORA
- Select analysis type: IC50
- Write group label: 1
- Write initial dilution: 16
- Write dilution factor: 2
- Write number of sample: 1
- Write number of parallels: 4
- Write label for sample 1: sample 1
- Write yes/no for adding new group: yes
- Select analysis type: IC50
- Write group label: 1
- Write initial dilution: 16
- Write dilution factor: 2
- Write number of sample: 1
- Write number of parallels: 4
- Write label for sample 1: sample 2
- Write yes/no for adding new group: no
2) | 4PL curve fiting:
- Run script by typing "python 4PLScript.py"
- Select data file: Test_DORA_384wp.xlsx
- Select data sheet: SCR_group_EXPORT
- Select groups for analysis: SELECT ALL
- Select analysis type: IC50
3) | Statistical analysis:
- Run script by typing "python STATScript.py"
- Select data file: Test_DORA_384wp.xlsx
- Select data sheet: SCR_ic50_RESULTS
- Select statistical test: Mann-Whitney
Results are found from the this scripted data file and from the results_file directory.

## SCR_group_EXPORT
Group 1 (IC50)
Log dil | sample 1
1.2041 | 62.6894
1.5051 | 74.8823
1.8062 | 77.5281
2.1072 | 76.0429
2.4082 | 45.4153
2.7093 | 22.1526
3.0103 | 37.0473
3.3113 | 1.4769
3.6124 | -5.4735
Group 2 (IC50)
Log dil | sample 2
1.2041 | 15.7366
1.5051 | 1.3428
1.8062 | 1.9297
2.1072 | 0.41459
2.4082 | 0.24142
2.7093 | 0.12724
3.0103 | 0.1403
3.3113 | 0.15547
3.6124 | 0.12092

## Test DORA
Plate information
Plate | Repeat | Barcode | Measured height | Chamber temperature at start | Chamber temperature at end | Humidity at start | Humidity at end | Ambient temperature at start | Ambient temperature at end | Group | Label | ScanX | ScanY | Measinfo | Kinetics | Measurement date
1 | 1 |  | 14.35 | 22.15 | 22.17 | 52.9 | 52.9 | 22.83 | 22.86 | 1 | Alamar Blue | 0 | 0 | De=1st Ex=Top Em=Top Wdw=N/A | 0 | 6/18/2025 12:29:36 PM
Results for Alamar Blue - channel 1 (RFU)
| 1 | 2 | 3 | 4 | 5 | 6 | 7 | 8 | 9 | 10 | 11 | 12 | 13 | 14 | 15 | 16 | 17 | 18 | 19 | 20 | 21 | 22 | 23 | 24
A
B | 56634 | 57830 | 40671 | 45291 | 48737 | 50198 | 48086 | 25605 | 44359 | 16257 | 6595 | 14006
C
D | 63977 | 59715 | 40647 | 48555 | 51431 | 51772 | 50165 | 34536 | 54213 | 5925 | 2630 | 5958
E
F | 63637 | 58470 | 39638 | 43681 | 45021 | 46222 | 7021 | 7414 | 3489 | 3015 | 1109 | 2989
G
H | 61161 | 59077 | 38730 | 48487 | 46538 | 40328 | 17114 | 4600 | 2256 | 2313 | 2168 | 1368
I
J | 69023 | 60203 | 3075 | 1082 | 655 | 773 | 527 | 402 | 437 | 523 | 437 | 326
K
L | 64610 | 55986 | 4421 | 802 | 1244 | 506 | 571 | 411 | 442 | 398 | 431 | 330
M
N | 57206 | 58488 | 14689 | 727 | 2891 | 561 | 448 | 481 | 476 | 407 | 417 | 345
O
P | 55666 | 56217 | 16519 | 1930 | 1144 | 498 | 381 | 362 | 332 | 395 | 356 | 353
Basic assay information
Assay ID: |  |  |  | 19338
Assay Started: |  |  |  | 6/18/2025 12:28:50 PM
Assay Finished: |  |  |  | 6/18/2025 12:29:47 PM
Assay Exported: |  |  |  | 6/18/2025 12:30:49 PM
Protocol ID: |  |  |  | 100437
Protocol Name: |  |  |  | Alamar Blue 384
Serial#: |  |  |  | 1041132
Protocol information
Protocol:
Protocol name |  |  |  | Alamar Blue 384
Number of assay repeats |  |  |  | 1
Start assay repeat each |  |  |  | N/A
Number of plate repeats |  |  |  | 1
Start plate repeat each |  |  |  | N/A
Is label meas. height used |  |  |  | Yes
Height of measurement |  |  |  | Defined in label
Is gripper height used |  |  |  | No
Mode of measurement |  |  |  | By Rows, bi-directional
Rotated plate |  |  |  | No
Soft move |  |  |  | No
Protocol notes
Plate type:
Name of the plate type |  |  |  | 384 General
Number of rows |  |  |  | 16
Number of columns |  |  |  | 24
Number of the wells in the plate |  |  |  | 384
Height of the plate |  |  |  | 14.35 mm
Coordinates of corners:
384 General + Copy of Alamar Blue
11.88 mm x------------------------------------------------------ x 115.67 mm
8.99 mm 9.12 mm
12 mm x--------------------------------------------------------- x 115.24 mm
76.51 mm 76.6 mm
Platemap:
Plate |  |  |  | 1
Group |  |  |  | 1
| 1 | 2 | 3 | 4 | 5 | 6 | 7 | 8 | 9 | 10 | 11 | 12 | 13 | 14 | 15 | 16 | 17 | 18 | 19 | 20 | 21 | 22 | 23 | 24
A
B | - | - | - | - | - | - | - | - | - | - | - | -
C
D | - | - | - | - | - | - | - | - | - | - | - | -
E
F | - | - | - | - | - | - | - | - | - | - | - | -
G
H | - | - | - | - | - | - | - | - | - | - | - | -
I
J | - | - | - | - | - | - | - | - | - | - | - | -
K
L | - | - | - | - | - | - | - | - | - | - | - | -
M
N | - | - | - | - | - | - | - | - | - | - | - | -
O
P | - | - | - | - | - | - | - | - | - | - | - | -
- - Undefined
Calculations:
No calculations.
Auto export parameters:
Export format |  |  |  | Plate2
Include basic assay information |  |  |  | Yes
Place assay information at |  |  |  | End of file
Include basic plate information |  |  |  | Yes
Place plate information at |  |  |  | Beginning of plate
Include protocol information |  |  |  | Yes
Protocol info level |  |  |  | Large
Include error and warning information |  |  |  | Yes
Include background information |  |  |  | Yes
Add plate number to the file name |  |  |  | Yes
Each plate to separate file |  |  |  | No
Field separator to use |  |  |  | System
File name format |  |  |  | <DefaultDataFolder>\<Date>\<ProtocolName>_<AssayID>.csv
Operations:
Plate 1
Group 1
Measurement
Label |  |  |  | Alamar Blue
Labels:
Copy of Alamar Blue |  |  |  | 4000031
Top mirror |  |  |  | N/A
Bottom mirror |  |  |  | N/A
Exc. filter |  |  |  | Monochromator cutoff 360
Using of excitation filter |  |  |  | Top
2nd exc. filter |  |  |  | N/A
Using of 2nd excitation filter |  |  |  | Top
Excitation wavelength |  |  |  | 560 nm
Ems. filter |  |  |  | N/A
2nd ems. filter |  |  |  | N/A
Emission wavelength |  |  |  | 590 nm
Measurement height |  |  |  | 6.1 mm
Number of flashes |  |  |  | 100
Number of flashes integrated |  |  |  | 100
PMT gain |  |  |  | 750
Excitation light |  |  |  | 100%
Reference excitation light |  |  |  | 100%
Emission light |  |  |  | 100%
Reference AD gain |  |  |  | 8
Reference signal |  |  |  | 3004
2nd excitation light |  |  |  | 100%
Reference 2nd excitation light |  |  |  | 100%
2nd reference AD gain |  |  |  | 1
2nd reference signal |  |  |  | 0
Last edited |  |  |  | 2013-07-11 10:57
Last edited by |  |  |  | EnVision
Factory preset |  |  |  | No
Filters:
Monochromator cutoff 360 |  |  |  | 141
Filter type |  |  |  | Excitation
Description |  |  |  | X360co Longpass=360nm, Tmin=90%
Used with
Last edited |  |  |  | 9/23/2010 7:53:56 PM
Last edited by |  |  |  | Installation
Factory preset |  |  |  | Yes
Monochromator cutoff 585 |  |  |  | 142
Filter type |  |  |  | Excitation
Description |  |  |  | X585co Longpass=585nm, Tmin=75%
Used with
Last edited |  |  |  | 9/23/2010 7:53:56 PM
Last edited by |  |  |  | Installation
Factory preset |  |  |  | Yes
Instrument:
Serial number |  |  |  | 1041132
Nickname |  |  |  | EnVision
Notifications for plate 1, repeat 1:
WARNING: The reference signal is below the warning level. To fix the problem, try the following corrections:
1. Set the excitation light % as high as possible.
2. Increase the number of flashes per A/D conversion.
3. Use a filter passing more light.
Exported with EnVision Workstation version 1.12

## SCR_plate_STATISTICS
384-wellplate
| Avg | Avg50 | StDev
100% | 59868.75 | 29934.375 | 3754.4353
0% | 3209.375 |  | 4788.8181
96-subplate (1)
| Avg | Avg50 | StDev
100% | None | None | None
0% | None |  | None
96-subplate (2)
| Avg | Avg50 | StDev
100% | 59868.75 | 29934.375 | 3754.4353
0% | 3209.375 |  | 4788.8181
96-subplate (3)
| Avg | Avg50 | StDev
100% | None | None | None
0% | None |  | None
96-subplate (4)
| Avg | Avg50 | StDev
100% | None | None | None
0% | None |  | None

## SCR_group-1_STATISTICS
Group 1 | IC50
| Avg | Avg50 | StDev
100% | 60062.625 | 30031.3125 | 2663.8789
0% | 6080.25 |  | 5615.2645
| Sample 1 | sample 1
|  | 01 | 02 | 03 | 04 | 05 | 06 | 07 | 08 | 09 | 10 | 11 | 12
| B | 56634 | 57830 | 40671 | 45291 | 48737 | 50198 | 48086 | 25605 | 44359 | 16257 | 6595 | 14006
| D | 63977 | 59715 | 40647 | 48555 | 51431 | 51772 | 50165 | 34536 | 54213 | 5925 | 2630 | 5958
| F | 63637 | 58470 | 39638 | 43681 | 45021 | 46222 | 7021 | 7414 | 3489 | 3015 | 1109 | 2989
| H | 61161 | 59077 | 38730 | 48487 | 46538 | 40328 | 17114 | 4600 | 2256 | 2313 | 2168 | 1368
| Dil | sample 1 01: sample 1
| 16 | sample 1 01: 40671; sample 1 02: 40647; sample 1 03: 39638; sample 1 04: 38730
| 32 | sample 1 01: 45291; sample 1 02: 48555; sample 1 03: 43681; sample 1 04: 48487
| 64 | sample 1 01: 48737; sample 1 02: 51431; sample 1 03: 45021; sample 1 04: 46538
| 128 | sample 1 01: 50198; sample 1 02: 51772; sample 1 03: 46222; sample 1 04: 40328
| 256 | sample 1 01: 48086; sample 1 02: 50165; sample 1 03: 7021; sample 1 04: 17114
| 512 | sample 1 01: 25605; sample 1 02: 34536; sample 1 03: 7414; sample 1 04: 4600
| 1024 | sample 1 01: 44359; sample 1 02: 54213; sample 1 03: 3489; sample 1 04: 2256
| 2048 | sample 1 01: 16257; sample 1 02: 5925; sample 1 03: 3015; sample 1 04: 2313
| 4096 | sample 1 01: 6595; sample 1 02: 2630; sample 1 03: 1109; sample 1 04: 2168
Averages
| Dil | sample 1 01: sample 1
| 16 | sample 1 01: 39921.5
| 32 | sample 1 01: 46503.5
| 64 | sample 1 01: 47931.75
| 128 | sample 1 01: 47130
| 256 | sample 1 01: 30596.5
| 512 | sample 1 01: 18038.75
| 1024 | sample 1 01: 26079.25
| 2048 | sample 1 01: 6877.5
| 4096 | sample 1 01: 3125.5
Normalized values
| Log dil | sample 1 01: sample 1
| 1.2041 | sample 1 01: 62.6894
| 1.5051 | sample 1 01: 74.8823
| 1.8062 | sample 1 01: 77.5281
| 2.1072 | sample 1 01: 76.0429
| 2.4082 | sample 1 01: 45.4153
| 2.7093 | sample 1 01: 22.1526
| 3.0103 | sample 1 01: 37.0473
| 3.3113 | sample 1 01: 1.4769
| 3.6124 | sample 1 01: -5.4735

## SCR_group-2_STATISTICS
Group 2 | IC50
| Avg | Avg50 | StDev
100% | 59674.875 | 29837.4375 | 4798.2379
0% | 338.5 |  | 12.6623
| Sample 1 | sample 2
|  | 01 | 02 | 03 | 04 | 05 | 06 | 07 | 08 | 09 | 10 | 11 | 12
| J | 69023 | 60203 | 3075 | 1082 | 655 | 773 | 527 | 402 | 437 | 523 | 437 | 326
| L | 64610 | 55986 | 4421 | 802 | 1244 | 506 | 571 | 411 | 442 | 398 | 431 | 330
| N | 57206 | 58488 | 14689 | 727 | 2891 | 561 | 448 | 481 | 476 | 407 | 417 | 345
| P | 55666 | 56217 | 16519 | 1930 | 1144 | 498 | 381 | 362 | 332 | 395 | 356 | 353
| Dil | sample 2 01: sample 2
| 16 | sample 2 01: 3075; sample 2 02: 4421; sample 2 03: 14689; sample 2 04: 16519
| 32 | sample 2 01: 1082; sample 2 02: 802; sample 2 03: 727; sample 2 04: 1930
| 64 | sample 2 01: 655; sample 2 02: 1244; sample 2 03: 2891; sample 2 04: 1144
| 128 | sample 2 01: 773; sample 2 02: 506; sample 2 03: 561; sample 2 04: 498
| 256 | sample 2 01: 527; sample 2 02: 571; sample 2 03: 448; sample 2 04: 381
| 512 | sample 2 01: 402; sample 2 02: 411; sample 2 03: 481; sample 2 04: 362
| 1024 | sample 2 01: 437; sample 2 02: 442; sample 2 03: 476; sample 2 04: 332
| 2048 | sample 2 01: 523; sample 2 02: 398; sample 2 03: 407; sample 2 04: 395
| 4096 | sample 2 01: 437; sample 2 02: 431; sample 2 03: 417; sample 2 04: 356
Averages
| Dil | sample 2 01: sample 2
| 16 | sample 2 01: 9676
| 32 | sample 2 01: 1135.25
| 64 | sample 2 01: 1483.5
| 128 | sample 2 01: 584.5
| 256 | sample 2 01: 481.75
| 512 | sample 2 01: 414
| 1024 | sample 2 01: 421.75
| 2048 | sample 2 01: 430.75
| 4096 | sample 2 01: 410.25
Normalized values
| Log dil | sample 2 01: sample 2
| 1.2041 | sample 2 01: 15.7366
| 1.5051 | sample 2 01: 1.3428
| 1.8062 | sample 2 01: 1.9297
| 2.1072 | sample 2 01: 0.41459
| 2.4082 | sample 2 01: 0.24142
| 2.7093 | sample 2 01: 0.12724
| 3.0103 | sample 2 01: 0.1403
| 3.3113 | sample 2 01: 0.15547
| 3.6124 | sample 2 01: 0.12092

## SCR_ic50_RESULTS
Group 1 (IC50)
Sample | sample 1
IC50 | 197.3704
LogIC50 | 2.2953
Hill slope | -0.77256
Group 2 (IC50)
Sample | sample 2
IC50 | 9.8161
LogIC50 | 0.99194
Hill slope | -3.4379

## SCR_mw_TEST
MANN-WHITNEY RESULTS
Comparison | P-value | Significance
Group 1 (IC50) vs Group 2 (IC50) | 1 | ns