## Info
Test multiple EPD 96wp file
Contains two 96-well plates of raw end-point dilution assay data quantifying virus infectivity in cells.
Please note that this data file is intended for demonstration purposes on how the scripts function. It does not represent results from an actual experiment and should not be interpreted as such.
Data parameters for script run and master file:
- Tissue: Virus
- Two samples: one sample per 96-wp
- Tube label: 2 and 3
- Cells per well: 8 000
- First dilution: 1000
- Dilution rate: 6 (i.e. 6-fold dilution series)
- Working volume: 0.025 (ml)
Script run:
- The raw data sheet contains two 96-wp of data on top of each other. Run EXTRACTScript.py in Windows PowerShell to separate the 96-wp to separate files.
- Open Windows PowerShell
- Run script by typing "python EXTRACTScript.py"
- Select data file: Test_multiple_EPD_96wp.xlsx
- Select data sheet: Plate
Extracted plates will be stored in result_files directory. Continue analysis with those data files.

## Plate
Plate | Repeat | End time | Start temp. | End temp. | BarCode
1 | 1 | 10:52:01 AM | 22.5 | 22.4 | N/A
Abs@ P590nm (0.1) (A)
0.000
1.0361 | 0.96438 | 0.081101 | 0.084921 | 0.089589 | 0.13183 | 0.33443 | 0.90784 | 1.1508 | 1.0688 | 1.1506 | 1.0779
0.98507 | 0.91641 | 0.082257 | 0.079748 | 0.085558 | 0.16147 | 0.46867 | 1.0111 | 1.059 | 1.0015 | 1.0693 | 1.0308
1.0387 | 0.91584 | 0.098553 | 0.088372 | 0.08686 | 0.1776 | 0.40469 | 0.80846 | 0.32638 | 0.96088 | 0.96041 | 0.99087
1.0429 | 0.92162 | 0.085526 | 0.081491 | 0.086671 | 0.10727 | 0.32108 | 0.78772 | 0.9141 | 0.94849 | 0.95853 | 0.93447
0.91512 | 0.94118 | 0.076004 | 0.077814 | 0.079543 | 0.095339 | 0.81712 | 0.86107 | 0.88918 | 0.89085 | 0.91546 | 0.93009
1.0256 | 0.96284 | 0.074424 | 0.078833 | 0.083628 | 0.42041 | 0.81902 | 0.79597 | 0.88247 | 0.9019 | 0.86732 | 0.91582
0.93476 | 0.93236 | 0.082821 | 0.080529 | 0.085448 | 0.2075 | 0.21645 | 0.84869 | 0.90123 | 0.8855 | 0.88379 | 0.89059
0.95444 | 0.91592 | 0.077572 | 0.084076 | 0.090034 | 0.12546 | 0.45944 | 0.88792 | 0.94212 | 0.92113 | 0.92157 | 0.9442
Plate | Repeat | End time | Start temp. | End temp. | BarCode
2 | 1 | 10:53:49 AM | 22.5 | 22.5 | N/A
Abs@ P590nm (0.1) (A)
0.000
0.90559 | 0.59213 | 0.10329 | 0.094572 | 0.10308 | 0.25266 | 0.61981 | 0.99562 | 0.97485 | 1.059 | 1.0754 | 1.0982
0.92466 | 0.63752 | 0.098736 | 0.08782 | 0.090964 | 0.11555 | 0.58653 | 0.59017 | 0.92748 | 0.99861 | 0.97095 | 1.0532
0.88541 | 0.89753 | 0.094675 | 0.094615 | 0.099368 | 0.11258 | 0.86178 | 1.0205 | 0.88211 | 0.95792 | 0.99523 | 1.0086
0.88726 | 0.89745 | 0.090105 | 0.094754 | 0.090318 | 0.13277 | 0.81759 | 0.73738 | 0.9197 | 0.98917 | 0.97894 | 0.9524
0.89334 | 0.90708 | 0.095796 | 0.093894 | 0.10028 | 0.49047 | 0.11184 | 0.84284 | 0.89289 | 0.90768 | 1.0411 | 0.951
0.88201 | 0.91354 | 0.092681 | 0.091944 | 0.092243 | 0.11438 | 0.11743 | 0.93604 | 0.87941 | 0.90133 | 0.95764 | 0.93039
0.90656 | 0.91579 | 0.092289 | 0.093328 | 0.093776 | 0.22759 | 0.84194 | 0.85896 | 0.88865 | 0.88174 | 0.96038 | 0.95327
0.909 | 0.91884 | 0.10402 | 0.09674 | 0.09913 | 0.14252 | 0.68599 | 0.98569 | 0.95033 | 0.95493 | 1.0311 | 0.96742

## Protocol
Protocol description
Protocol name ..................... p590nm
Protocol number ................... N/A
Name of the plate type ............ Generic 8x12 size plate
Number of repeats ................. 1
Delay between repeats ............. 0 s
Measurement height ................ Default
Protocol notes ....................
Name of the label ................. Abs@ P590nm (0.1)
Label technology .................. Photometry
CW-lamp filter name ............... P590nm
CW-lamp filter slot ............... A7
Measurement time .................. 0.1 s
Absorbance Mode ................... Visible
Excitation Aperture ............... N/A
Plate map of plates 1 - 10
A ¦ M M M M M M M M M M M M
B ¦ M M M M M M M M M M M M
C ¦ M M M M M M M M M M M M
D ¦ M M M M M M M M M M M M
E ¦ M M M M M M M M M M M M
F ¦ M M M M M M M M M M M M
G ¦ M M M M M M M M M M M M
H ¦ M M M M M M M M M M M M
Protocol created by ............... Victor user
Protocol creation date ............ 2/21/2007
Protocol last edited by ........... Victor user
Protocol last edited .............. 2/22/2007
Instrument serial number: ......... 4206833
Assay ID: ........................ 21066
Measured on ....................... 2/11/2025 10:50:39 AM